## Checklist
City of Santa Cruz
Residential Green Building Checklist
REMODEL AND ADDITION PROJECTS ≥ 350 SF in COMBINED SCOPE
INSTRUCTIONS
The Checklist below lists all green building measures and determines the required points for your project. In addition, it allows you to select specific measures for your project and to calculate the total points for your selected measures.
| 1. | Enter your project information and the project square footage (building, decks and porches) in the fields indicated. The square footage is used to determine the points required to achieve each Action Level. If performing these calculations manually, please refer to the formula in the Residential Guidelines documentation. FOR LEGIBILITY, A COMPLETED CHECKLIST MUST BE INCORPORATED ON ITS OWN, SEPARATE PLANSHEET PAGE
| 2. | Review the calculated points required to achieve each Action Level. REVIEW Guidelines at http://www.cityofsantacruz.com/home/showdocument?id=35646
| 3. | Note the mandatory measures highlighted and located at the top of each measure category. These measures are required for all projects and lack any point value*
| 4. | Select the measures for your project by entering point values in the "Achieved Points" column. Points entered should not exceed the indicated maximum points for each measure. Note that some measures such as "Recycle Job Site Construction & Demolition Waste" have point tiers which are non-additive, i.e., you may only select and claim the available points for one of the available tiers. Be sure to review your total points as you select your measures and note your progress towards your planned Action Level ("Remaining for Action Level").
| 5. | Once selected to meet the point requirements for your planned Action Level, enter the page(s) of your building plans on which the measures, both Mandatory and Voluntary, are called out/reflected in the column provided. Include corresponding notes, specifications, or instructions to facilitate the plan review and inspection process.
| 6. | When your checklist is complete, click on the "Summarize Selected Measures" button to show only those measures which you have selected. This will facilitate integrating your measures into an Index of Selected Measures on your building plans. To see all of the measures again, click the "Show All Measures" button. Note that you will need to enable Microsoft Excel macros (sets of automated steps triggered, in this case, by clicking a button) in order to utilize this functionality. This option is typically provided in a security warning below the Excel menu bar. If you choose not to enable the macro, you may still filter your measures using Excel's filtering options found in the Data menu. All code references are CALGreen unless otherwise noted. Exceeding the minimum point requirements by 15-20% is recommended to allow for project modifications.
Project Address
Assessor's Parcel # (APN)
Permit #
Project Description
Owner
Designer
Contractor
|  |  | Project Square Feet (See Instruction #1 Above) |  | Proposed Total Square Feet
| Action Level |  |  | Required for Action Level | Remaining for Action Level
|  |  | Permit Issuance | 15 | 15
|  |  | Prioritized Green Building Plan Check | 35 | 35
|  |  | Green Building Award Certificate | 45 | 45
|  |  | Green Building Plaque for Exceptional Design | 54 | 54
[8 empty] | Maximum Available Points = | 448 | 0 | = Total Achieved Points
.
|  | Exceeding the minimum point requirements by 15-20% is recommended to allow for project modifications. If calculating point requirements manually, please refer to the "Calculating Point Requirements" section in the Residential Green Building Guidelines. All code references are 2019 CALGreen unless otherwise noted. * NOTE: CALGreen Mandatory Measures are required for any increase in conditioned area or volume | [6 empty] | Maximum Points | Achieved Points | Plan Pages (e.g., A-1, C-3) | Notes
A. | Green Pre-Design/ Pre-Planning Stage Checklist | [7 empty] | . | .
| M1. | Meet CA Energy Code Minimum Standards: Title 24 | [6 empty] | M | -
| 2. | Design Smaller Homes (See "Home Size Table" in Guidelines for further details) |  |  |  |  | Total # of Bedrooms: |  | 9
| 3. | Orient Structure to Obtain Maximum Solar Access | [6 empty] | 1
| 4. | Conduct Preconstruction Green Building Conference | [6 empty] | 3
| 5a. | Certified/Accredited Green Building Project Staff: Designer | [6 empty] | 1
| 5b. | Certified/Accredited Green Building Project Staff: Builder | [6 empty] | 1
| 5c. | Certified/Accredited Green Building Project Staff: Management | [6 empty] | 1
| 6. | Design Project without Fencing | [6 empty] | 1
| 7. | Deconstruct Existing Structure: Add instruction in plans | [6 empty] | 5
| 8. | Construct Detached Garage or Carport | [6 empty] | 2
| 9. | Voluntary All-Electric or Net Zero Energy Renovation | [6 empty] | 10
[7 empty] | Category Point Subtotal |  | 34 | 0
B. | Site | [7 empty] | . | .
| M1. | Construction Waste Management Plan: Recycle Job Site Construction & Demolition Waste: 65% | [6 empty] | M | - |  | Retain all waste hauling receipts for inspector. Receipts must indicate 65% of materials were recyclable.
| M2. | Develop/Implement Storm Water Drainage & Retention During Construction: 4.106.2 - locate measures on site map | [6 empty] | M | -
| M3. | Grading & Paving (Exempt if addition/alteration does not alter drainage path): 4.106.3 | [6 empty] | M | -
| M4. | Meet City of Santa Cruz Water Efficient Landscaping Ordinance satisfying CALGreen 4.304.1(1) | [6 empty] | M | -
| 5a. | Recycle Job Site Construction & Demolition Waste: 70-79% = 1 point |  |  |  | Chose only 5a, 5b, or 5c |  |  | 1
| 5b. | Recycle Job Site Construction & Demolition Waste: 80-89% = 2 points total |  |  |  | Chose only 5a, 5b, or 5c |  |  | 2
| 5c. | Recycle Job Site Construction & Demolition Waste: > 90% = 4 points total |  |  |  | Chose only 5a, 5b, or 5c |  |  | 4
| 6. | Donate Unused Materials: Add instruction in plans | [6 empty] | 2
| 7. | Minimize Disruption of Existing Plants/Trees: Add instruction in plans | [6 empty] | 1
| 8. | Design Resource & Water-Efficient Landscapes: Exceed Mandatory Minimum | [6 empty] | 2
| 9. | Reuse Materials/Use Recycled Content for Landscape Areas: Specify in plans | [6 empty] | 2
| 10. | Provide On-Site Water Catchment/Retention via Cistern, Water Tank, or other water storage approach | [6 empty] | 2
| 11. | Utilize Permeable Paving for 50% of Non-structural Site Paved Area: Locate on site drawing | [6 empty] | 2
| 12. | Install Outdoor Solar Lighting System: Locate on site drawing | [6 empty] | 1 |  |  |  |  | Sums 4c through 14 only
[7 empty] | Category Point Subtotal |  | 16 | 0
C. | Foundation | [7 empty] | . | .
| M1. | Install Vapor Retarder & Capillary Break at Slab on Grade (for Additions): 4.505.2 - Specify in foundation sections | [6 empty] | M | -
| M2. | Foundation Drainage: 6" fall for 10' away from foundation or 2% grade 3' away if over impervious surface CRC R401.3 | [6 empty] | M | -
| 3a. | Incorporate Fly Ash in Concrete Mix: Specify in Structural Sheets | [6 empty] | 1 |  |  | Retain concrete mix tag for inspector
| 3b. | Incorporate Steel Slag in Concrete Mix: Specify in Structural Sheets | [6 empty] | 3 |  |  | Retain concrete mix tag for inspector
| 4. | Reuse Form Boards: Add instruction on foundation drawings, e.g. vegetable oil surface treatment | [6 empty] | 1
| 5. | Reusable Metal Forms: Specify on foundation drawings | [6 empty] | 2
| 6. | Use Recycle Content Aggregate for Building Pads, Pathways, Driveways: Specify in plans | [6 empty] | 2
| 7. | Exterior Walls Employ Insulated Concrete Forms (ICFs): Provide wall section detail | [6 empty] | 3
| 8. | Use Rammed Earth Construction: Provide wall section detail | [6 empty] | 5
| 9. | Seal Crawl Space with Vapor Barrier & Install Sump Pump: Specify in plans | [6 empty] | 10
| 10. | Install Drainage Plane & Barrier Adjacent to Foundations: Mulched, plant free zone 3' around foundation perimeter | [6 empty] | 2
[7 empty] | Category Point Subtotal |  | 29 | 0
D. | Structural Frame | [7 empty] | . | .
| M1. | Protect Annular Spaces Around Openings in Plates at Exterior Wall: 4.406.1 - Add instruction in plans | [6 empty] | M | -
| 2a. | Substitute Solid Sawn Lumber with Engineered Lumber: Floors - Specify in plans | [6 empty] | 1
| 2b. | Substitute Solid Sawn Lumber with Engineered Lumber: Headers (Non-structural) - Specify in plans | [6 empty] | 1
| 2c. | Substitute Solid Sawn Lumber with Engineered Lumber: Structural Beams & Headers - Specify in plans | [6 empty] | 1
| 3. | Use FSC-Certified Wood for Framing: 2 Points for Every 10% (10 Points Maximum) - Specify in plans | [6 empty] | 10
| 4. | Use Wood I-Joists for Floor & Ceilings: Specify in plans | [6 empty] | 2
| 5. | Use Steel Interior Web Trusses: Specify in plans | [6 empty] | 2
| 6. | Use Energy Heels on Trusses: 12" Truss Heel Height Required for R38. Provide section detail | [6 empty] | 2 |  |  | Reference SBCA SRR 1605-05
| 7a. | Use OSB: Sub-Floors, specify in Sheathing Schedule | [6 empty] | 1
| 7b. | Use OSB: Sheathing, specify in Sheathing Schedule | [6 empty] | 1
| 8. | Use Finger-Jointed Studs for Non-Structural Vertical Applications: Specify in plans | [6 empty] | 2
| 9. | Use Engineered Studs for Vertical Applications: Specify in plans | [6 empty] | 2
| 10. | Use Recycled Content Steel Studs for Interior Framing: Specify in plans | [6 empty] | 2
| 11. | Reduce Lumber Framing: Alternative Wall Construction, Each 10% reduction in standard framing = 1 point | [6 empty] | 5
| 12. | Design with 8' High Plate: 2 Points for Each Floor Where Used | [6 empty] | 6
| 13. | Design Using 2' Modules: 1 Point per Dimension (Length/Width) | [6 empty] | 2
| 14. | Apply Advanced Framing Techniques: Reduce timber use, either 19.2 " OC or 24" OC | [6 empty] | 4
| 15. | Use Reclaimed Lumber for Non-Structural Applications: Specify in plans | [6 empty] | 3
[7 empty] | Category Point Subtotal |  | 47 | 0
E. | Exterior Finish | [7 empty] | . | .
| M1. | Water Resistant Barrier/House Wrap (Addition to Exterior Wall) : CRC R703.1 & R703.2 - Specify in Wall Section | [6 empty] | M | -
| 2a. | Use Sustainable Decking Materials: Recycled Content - Specify in plans | [6 empty] | 3
| 2b. | Use Sustainable Decking Materials: FSC-Certified Wood - Specify in plans | [6 empty] | 3
| 4a. | Use Alternative Siding Materials: Recycled Content - Specify in plans | [6 empty] | 1
| 4b. | Use Alternative Siding Materials: Fiber-Cement - Specify in plans | [6 empty] | 3
| 4c. | Use Alternative Siding Materials: Earth and/or Plaster - Specify in plans | [6 empty] | 3
| 4d. | Use Alternative Siding Materials: Prefinished Building/Durable Finish - Specify in plans | [6 empty] | 2
| 6. | Use Re-fabricated Low/No VOC Exterior Paint: Specify Refrabicated Paint in Plans | [6 empty] | 2
| 7. | Provide Advanced Flashing/Weatherproofing Details: Reference plan details | [6 empty] | 2
[7 empty] | Category Point Subtotal |  | 19 | 0
F. | Plumbing | [7 empty] | . | .
| M1a. | Plumbing Fixtures and Fittings installed in accordance with California Plumbing Code 4.303.2 | [6 empty] | M | -
| M1b. | Ungrade All Non-complaint Plumbing fixtures per Civil Code 1101 | [6 empty] | M | -
| M2. | Insulate New / Existing Accessible Hot Water Pipes: CEnC 150.0(j)2 per Table 120.3-A / CEnC 150.2Gi | [6 empty] | M | -
| M3. | Minimum DHW Efficiency: Tankless EF≥ 0.82 , Tank ≤ 55 Gal EF ≥0.60 , Tank > 55 Gal EF≥ 0.76 CEnC 150.1(c)8 | [6 empty] | M | -
| 4a. | Install Chlorine Filter on Showerhead: 1 Point Each (2 Points Maximum) Locate in plans | [6 empty] | 2
| 4b. | Install Whole House Chlorine Filter: Locate in plans | [6 empty] | 4
| 5. | Install High Efficiency Water Heater: Exceed M3 by 10% in Energy Factor (EF) CEnC 150.1(c)8 | [6 empty] | 2
| 7. | Install Pans/Drains Under Water Using Appliances: Locate in plans | [6 empty] | 2
| 8. | Install Rainwater Collection & Storage: Each 500 gallons of capacity = 1 point, locate components on site map | [6 empty] | 10
| 9. | Install Graywater Recovery System: Indicate system components on site map & plumbing sheets | [6 empty] | 5 |  |  |  |  | Sum includes only 8b
| 10. | Install Water Heater Flush Kit to Preserve Aplliance Efficiency: Specify in Plumbing Schedule | [6 empty] | 2
| 11. | Install Heat Pump Water Heater using R744 Refrigerant: Specify in Plumbing Schedule | [6 empty] | 4
[7 empty] | Category Point Subtotal |  | 31 | 0
G. | Electrical | [7 empty] | . | .
| M1a. | High Efficacy Residential Lighting Compliance: CEnC 150.0(k) including Luminaire Schedule 10.103(b)3 | [6 empty] | M | -
| M1b. | Interior Lighting Controls: 1 Controlled Luminaire per Laundry,Bathroom,Garage,Utility Room CEnC 150.0(k)2I | [6 empty] | M | -
| M1c. | Exterior Lighting Controls: On/Off switch allowing photocell, motion, or timer control CEnC 150.0(k)3A | [6 empty] | M | -
| M1c. | Use only ICAT Rated Recessed Fixtures: Adhere to watt rating limit of each fixture CEnC 150.0(k)1C | [6 empty] | M | -
| 2. | Install an Electric Vehicle Charging Station: Locate in plans, specify make & model | [6 empty] | 5
[7 empty] | Category Point Subtotal |  | 5 | 0
H. | Appliances | [7 empty] | . | .
| 1. | Install Energy Star Dishwasher/Small Capacity Dishwasher: Specify in Appliance Schedule or Note | [6 empty] | 1
| 2. | Install Energy Star Washing Machine: Specify in Appliance Schedule or Note | [6 empty] | 1
| 3. | Install Energy Star Refrigerator: Specify in Appliance Schedule or Note | [6 empty] | 1
| 4. | Install Built-In Recycling Center: Locate on floor plan | [6 empty] | 1
| 5. | Locate Mechanical Room at Centralized Location: Accessed from Exterior | [6 empty] | 5
| 6. | Install Energy Star Refrigerator also using R600a refrigerant: Specify in Appliance Schedule or Note | [6 empty] | 3
| 7. | Install Induction Induction Cook Top: Specify in Appliance Schedule or Note | [6 empty] | 2
[7 empty] | Category Point Subtotal |  | 14 | 0
I. | Insulation | [7 empty] | . | .
| M1. | Practice Proper Insulation Installation: see form CF2R-ENV-23-H | [6 empty] | M | -
| 2a. | Upgrade Insulation:Exceed Prescriptive CEnC 150.1-A by 20% Walls ≥ R25:Demonstrate R25 in wall section | [6 empty] | 2
| 2b. | Upgrade Insulation:Exceed Prescriptive CEnC 150.1-A by 20% Ceilings ≥ R36:Demonstrate R36 in ceiling section | [6 empty] | 2
| 3. | Install Insulation After Building is Weather-Tight & Outside of Rainy Season: Add instruction in plans | [6 empty] | 2
| 4. | Install Recycled-Content, Formaldehyde-Free Fiberglass Insulation: Specify in wall section detail | [6 empty] | 1
| 5a. | Use Environmentally Preferable Insulation Materials: Walls - Specify in plans | [6 empty] | 4
| 5b. | Use Environmentally Preferable Insulation Materials: Ceilings - Specify in plans | [6 empty] | 4
| 6. | Install Straw Bale Insulation at Least 18" Thick: Specify in wall section detail | [6 empty] | 6
| 7. | Install R15+ Sub-floor Insluation if accessible from foundation crawlspace: Use EPS or Polyiso Foam | [6 empty] | 10
[7 empty] | Category Point Subtotal |  | 31 | 0
J. | Windows | [7 empty] | . | .
| 1. | Install Energy-Efficient Windows: Double-Paned - specify 0.30 max U-factor or use value in CF1R-PRF-01 | [6 empty] | 1
| 2. | Install Energy-Efficient Windows: Triple-Paned - specify 0.22 max U-factor or use value in CF1R-PRF-01 | [6 empty] | 10
| 3. | Install Energy-Efficient Windows: Low-Emissivity (Low-E) - specify 0.30 max U-factor or use value in CF1R-PRF-01 | [6 empty] | 2
| 4. | Install Energy-Efficient Windows: Low-Conductivity Frames - specify 0.30 max U-factor or use value in CF1R-PRF-01 | [6 empty] | 2
| 5. | Construct ≥ 60SF Greenhouse from salvaged windows: Verify Panning Design Permit exempt | [6 empty] | 5
[7 empty] | Category Point Subtotal |  | 20 | 0
K. | Heating, Ventilation and Air Conditioning | [7 empty] | . | .
| M1. | Cover Duct Openings/ Air Distribution Openings During Construction: 4.504.1 add instruction on Mechanical Sheet | [6 empty] | M | -
| M2. | Heating and Air Conditioning System Design: 4.507.2 | [6 empty] | M | -
| M3a. | Use Duct Mastic on All Duct Joints: CMC 603.10 add instruction on Mechanical Sheet | [6 empty] | M | -
| M3b. | Demonstrate HVAC Duct Leakage ≤ 10% for system extensions or ≤ 5% for replacements: CEnC 150.2(b)1D | [6 empty] | M | -
| M4. | Vent Bathroom Exhaust to Outside with Humistat Control unless Whole House Ventilation : 4.506.1 | [6 empty] | M | -
| M5. | Install Only Direct-Vent Sealed-Combustion Type Gas Fireplace or US EPA Phase II Woodstove/Pellet Stove | [6 empty] | M | -
| 6. | Install Ductwork Within Conditioned Space: Locate in Mechanical Plan | [6 empty] | 3
| 7. | Clean All Ducts Before Occupancy: Add Instruction on Mechanical Sheet | [6 empty] | 1
| 8. | Install Attic Ventilation System: Locate in Mechanical Plan | [6 empty] | 1
| 9a. | Install Sealed Combustion Units: Furnaces - Specify in plans | [6 empty] | 2
| 9b. | Install Sealed Combustion Units: Water Heaters - Specify in plans | [6 empty] | 2
| 10. | Install 20 Seer/17 EER or Higher AC: Provide appliance make and model on mechanical sheet | [6 empty] | 3
| 12. | Install 90% AFUE Furnace: Specify in plans | [6 empty] | 2
| 13. | Eliminate Wood Burning Fireplaces: Locate existing fireplace in demolition plan | [6 empty] | 1
| 14. | Install Zoned Hydronic Radiant Heating: Locate on floor plan | [6 empty] | 3
| 15. | Install High Efficiency Air Filter: MERV 13+ Specify in plans (choose only K15 or K16) | [6 empty] | 4
| 16. | Install HRV or ERV with Bypass Function + MERV13: Locate in Mechanical Plan, provide make and model | [6 empty] | 10
| 17. | Install Separate Garage Exhaust Fan: Locate in mechanical plan | [6 empty] | 3
[7 empty] | Category Point Subtotal |  | 32 | 0
L. | Renewable Energy and Roofing | [7 empty] | . | .
| M1. | If Modeled or Prescriptive: Install Attic Radiant Barrier: CEnC 110.8(j) specify radiant barrier emittance ≤ 0.05 | [6 empty] | M | -
| 2. | Prepare for Future Solar Hot Water: Locate Solar Thermal Zone and Heat Transfer Fluid Path (HTF) in plans | [6 empty] | 4
| 3. | Install Solar Hot Water Heating: Provide ST panel Layout including storage, makes & models (Choose only #2 or #3) | [6 empty] | 14
| 4. | Locate 250 SF Solar PV Zone: Locate 250 SF PV zone CEnC 110.10(b)1A & electrical conduit path in plans | [6 empty] | 4
| 5. | Install 19%+ Efficient PV Panels: Specify in plans | [6 empty] | 7
| 6. | Install Solar Tubes: 1 Point Each (5 Points Maximum) - Locate on floor plan | [6 empty] | 5
| 7. | Select Safe & Durable Roofing Material: Class 'A', 40 Year - Specify in plans | [6 empty] | 3
| 8. | Install Cool Roofing Material: Demonstrate roofing material satisfies CEnC 150.2(b)1H | [6 empty] | 3
| 9. | Use Roofing Materials With at Least 33% Recycled Content: Specify in plans | [6 empty] | 3
| 10. | Install Green Roof: Living Roof to Provide Roof Section Details & Loading - Provide section and roof plan details | [6 empty] | 12
| 11. | Install Energy Storage: 2 points per 10 kWh Energy Capactiy up to 6 points maximum (30 kWh) | [6 empty] | 6
| 12. | Install PV Inverter with SPS ≥ 1500W: Specify in plans | [6 empty] | 2
[7 empty] | Category Point Subtotal |  | 55 | 0
M. | Natural Heating and Cooling | [7 empty] | . | .
| 1. | Incorporate Passive Solar Heating: Locate tromb wall, solar chimney, or other solar mass & overhangs in plans | [6 empty] | 5
| 2. | Install Ground Coupled Heat Exchangers: Provide diagram showing size, routing, and type of piping | [6 empty] | 3
| 3. | Construct Overhangs/Awnings on South Facing Walls and/or Windows: Locate in plans | [6 empty] | 3
| 4a. | Construct Oversized Overhangs Around Entire Structure: 16-23", Locate on Elevations / Roof Details | [6 empty] | 1 |  |  |  |  | Sum includes only 4b
| 4b. | Construct Oversized Overhangs Around Entire Structure: greater than 24", Locate on Elevations / Roof Details | [6 empty] | 2
| 5. | Plant Native Deciduous Trees on the West & South Sides: Locate on site map | [6 empty] | 3
[7 empty] | Category Point Subtotal |  | 17 | 0
N. | Indoor Air Quality and Finishes | [7 empty] | . | .
| M1. | Aerosol Paints & Coatings Compliant with Product Weighted MIR Limits: 4.504.2.3 | [6 empty] | M | -
| M2. | Finish Materials VOC Limit (Adhesives, Sealants, Caulks, Paints, Coatings): 4.504.2 | [6 empty] | M | -
| M3 | Provide Exhaust Fans in Bathrooms: Locate on floor plan 4.506.1 | [6 empty] | M | -
| M4. | Use Low VOC, Water-Based Wood Finishes: 4.504.2.2 | [6 empty] | M | -
| M5. | Use Solvent-Free Adhesives: 4.504.2.1 | [6 empty] | M | -
| M6. | Use Low-VOC, Formaldehyde-Free Composite Wood Materials, Particle Board & MDF 4.504.5 | [6 empty] | M | -
| M7. | Check Moisture Content Materials for Walls & Floors Before Enclosure: 4.505.3 | [6 empty] | M | -
| 8 | Install Whole House Vacuum System: Locate on floor plan | [6 empty] | 3
| 9. | Use Refrabicated Low/No VOC Interior Paint: Specify Refrabicated Paint in Plans | [6 empty] | 2
| 10. | Use Exterior Grade Plywood for Interior Applications: Specify in plans | [6 empty] | 1
| 11. | Use FSC-Certified Materials for Interior Finishes: Specify in Finishes Schedule | [6 empty] | 4
| 12. | Use Finger-Jointed or Recycled Content Trim: Specify in Finishes Schedule | [6 empty] | 1
| 13. | Use Recycled-Content Counter Tops & Finishes: Specify Product in Finishes Schedule | [6 empty] | 3
| 14a. | Use Sound Control: Wall Assemblies (Exceed 45 STC per CRC AK102.1) specify in Wall Section Detail | [6 empty] | 2
| 14b. | Use Sound Control: Floor/Ceiling Assemblies (Exceed 45 STC per CRC AK102.1) specify in Section Details | [6 empty] | 2
[7 empty] | Category Point Subtotal |  | 18 | 0
O. | Flooring | [7 empty] | . | .
| M1. | Install Low VOC Carpet Systems: Demonstrate carpet product compliance with 4.504.3 | [6 empty] | M | -
| M2. | Where Resilient Flooring Installed 80% Low VOC: Demonstrate flooring product compliance with 4.504.4 | [6 empty] | M | -
| 3. | Use FSC-Certified Wood Flooring: Specify FSC Wood in Finishes Schedule | [6 empty] | 6
| 4. | Use Rapidly Renewable Flooring Materials: Specify Rapidly Renewable Materials in Finishes Schedule | [6 empty] | 4
| 5. | Use Salvaged or at Least 20% Recycled Content Ceramic Tiles: Specify in Finishes Schedule | [6 empty] | 3
| 6. | Install Natural Linoleum in Place of Vinyl: Specify Natural Linoleum in Finish Schedule | [6 empty] | 5
| 7. | Use Finished or Exposed Concrete: Locate + Specify on 50% or More of Project Ground Floor | [6 empty] | 6 |  |  |  | Yes
[7 empty] | Category Point Subtotal |  | 24 | 0 |  |  | No
P. | Other | [7 empty] | . | .
| M1. | Incorporate List of Green Measures onto full size paln sheet at legible magnification | [6 empty] | M | -
| M2. | Develop Homeowner Manual Including Green Measures & Benefits: Follow Guidelines of 4.410.1 | [6 empty] | M | -
| M3. | Recycling Center - Hazardous Waste, Organic Waste: if ≥ 5 MDUs added 4.410.2 | [6 empty] | M | -
| 3. | Develop Homeowner Manual Including Green Measures & Benefits (if exempt from CalGreen) | [6 empty] | 1
| 4. | Energy Design Rating (EDR): For Every 1% Reduction exceeding Code > 15%, 2 Points Available (30 points max) | [6 empty] | 30 | [5 empty] | This table is provided for reference, but the returned values are not used in the Action Level table.
| 5a. | Innovation Points: Design, Provide & Install Compost Bin. Provide location in plans. | [6 empty] | 1
| 5b. | Innovation Points: Turf Less than 10% of Total Lot Area Minus Building Footprint | [6 empty] | 4 | [6 empty] | (A) | = SF
| 5c. | Innovation Points: Formaldehyde Level Less Than 27 PPB. Install CO2 & Humidity Monitor | [6 empty] | 5
| 5d. | Innovation Points: Install Mudroom With Bench, Shoe Rack & Hardfloor & locate in on floor plan | [6 empty] | 3 | [6 empty] | B / 100 (C) | #VALUE!
| 5e. | Innovation Points: Install Permanent Clothes Line & locate in plans | [6 empty] | 1
| 5f. | Innovation Points: Increased Damp Proofing of Bathrooms: Provide Section Details | [6 empty] | 2 | [6 empty] | C X 1.5 (D) | #VALUE!
| 5g. | Innovation Points: Install ≥ R5 Entry Door: Specify in Plans | [6 empty] | 3
| 5h | Innovation Points: Other (Requires Submittal of Verification Form. Enter "Yes" If Submitting for Verification.) | [6 empty] | TBD | [6 empty] | C X 2.5 (E) | #VALUE!
| 6. | Implement 6 Universal Design Components: Identified in "Accessible Home Design & Remodel Checklist" | [6 empty] | 6 | [6 empty] | C X 3.5 (F) | #VALUE!
[7 empty] | Category Point Subtotal |  | 56 | 0
[8 empty] | Maximum Available Points = | 448 | 0 | = Total Achieved Points* |  |  |  | Permit Issuance | D + 20 | #VALUE!
|  |  | *Exceeding the minimum point requirements by 15-20% is recommended to allow for project modifications. | [11 empty] | Accelerated Permit | E + 45 | #VALUE!
[15 empty] | Green Building Award | F + 75 | #VALUE!
[15 empty] | Exceptional Design | (F + 75) X 1.2 | #VALUE!
Summarize Selected Measures
Show All Measures

## Official Use Only
Number of Bedrooms
| 2 | 3 | 4 | 5 | Points
Area of Home (Square Feet) | 0 | 0 | 0 | 0 | 9
| 932 | 1277 | 1788 | 2306 | 9
| 982 | 1345 | 1883 | 2430 | 8
| 1032 | 1414 | 1979 | 2553 | 7
| 1082 | 1482 | 2075 | 2677 | 6
| 1132 | 1551 | 2171 | 2801 | 5
| 1182 | 1619 | 2267 | 2925 | 4
| 1232 | 1688 | 2363 | 3048 | 3
| 1282 | 1756 | 2459 | 3172 | 2
| 1332 | 1825 | 2555 | 3296 | 1
| 1382 | 1890 | 2648 | 3424 | 0
|  |  | Bdrms | SF | Points
|  |  | 0 | 0 | 0